## Table
A | B | C | D | E | F | G | H | I | J | K | L | M | N
Spreadsheet Row |  | y | x |  | (y hat) | y-y hat | (y-y hat)^2 | (y - y hat) / s | x-x bar | (x-x bar)^2 | d = x - y | d^2
3 | Sample ID | Reference | Instrument | Both values present? (1 if TRUE) | Estimated Value of y | Residual | Residual Squared | Standardized Residual |  |  | Instrument minus Reference | Difference Squared
4 | A-01 | 11.83 | 11.6 | 1 | 11.8899 | -0.059914 | 0.0035897 | -0.34927 | -3.2165 | 10.3459 | -0.23 | 0.0529 | For 9 to 50 samples. DIRECTIONS - Enter Reference and Instrument values in light gray zone. Columns E through M are automatically determined, as are the statistics appearing in blue type in Rows 54-62. Outliers, if any, appear in red type in the Standardized Residual column (Column I). Adjustment recommendations in Rows 61-62, if applicable (alpha = 0.05), are displayed in red type; non-adjustments are in green type. Scatter plot and regression line shown in 'Graph' sheet.
5 | A-02 | 12.08 | 11.71 | 1 | 11.9911 | 0.088924 | 0.0079074 | 0.51838 | -3.1065 | 9.6503 | -0.37 | 0.1369
6 | A-03 | 12.28 | 11.85 | 1 | 12.1198 | 0.16017 | 0.025655 | 0.93373 | -2.9665 | 8.8001 | -0.43 | 0.1849
7 | A-04 | 12.62 | 12.52 | 1 | 12.736 | -0.116 | 0.013456 | -0.67623 | -2.2965 | 5.2739 | -0.1 | 0.01
8 | A-05 | 13.08 | 13.03 | 1 | 13.205 | -0.12503 | 0.015632 | -0.72885 | -1.7865 | 3.1916 | -0.05 | 0.0025
9 | A-06 | 13.33 | 13.21 | 1 | 13.3706 | -0.040566 | 0.0016456 | -0.23648 | -1.6065 | 2.5808 | -0.12 | 0.0144
10 | A-07 | 13.72 | 13.49 | 1 | 13.6281 | 0.091929 | 0.0084509 | 0.5359 | -1.3265 | 1.7596 | -0.23 | 0.0529
11 | A-08 | 13.88 | 13.83 | 1 | 13.9408 | -0.060755 | 0.0036912 | -0.35418 | -0.9865 | 0.97318 | -0.05 | 0.0025
12 | A-09 | 14.24 | 14.07 | 1 | 14.1615 | 0.078526 | 0.0061664 | 0.45777 | -0.7465 | 0.55726 | -0.17 | 0.0289
13 | A-10 | 14.75 | 14.9 | 1 | 14.9248 | -0.17479 | 0.030552 | -1.019 | 0.0835 | 0.0069723 | 0.15 | 0.0225
14 | A-11 | 15 | 14.9 | 1 | 14.9248 | 0.075208 | 0.0056563 | 0.43843 | 0.0835 | 0.0069723 | -0.1 | 0.01
15 | A-12 | 15.24 | 15.44 | 1 | 15.4214 | -0.18141 | 0.032909 | -1.0575 | 0.6235 | 0.38875 | 0.2 | 0.04
16 | A-13 | 15.65 | 15.83 | 1 | 15.7801 | -0.13008 | 0.01692 | -0.75828 | 1.0135 | 1.0272 | 0.18 | 0.0324
17 | A-14 | 16.04 | 15.82 | 1 | 15.7709 | 0.26912 | 0.072426 | 1.5689 | 1.0035 | 1.007 | -0.22 | 0.0484
18 | A-15 | 16.4 | 16.75 | 1 | 16.6262 | -0.22616 | 0.051149 | -1.3184 | 1.9335 | 3.7384 | 0.35 | 0.1225
19 | A-16 | 16.75 | 16.6 | 1 | 16.4882 | 0.26179 | 0.068532 | 1.5261 | 1.7835 | 3.1809 | -0.15 | 0.0225
20 | A-17 | 17.09 | 17.45 | 1 | 17.2699 | -0.17992 | 0.032373 | -1.0489 | 2.6335 | 6.9353 | 0.36 | 0.1296
21 | A-18 | 17.4 | 17.25 | 1 | 17.086 | 0.31401 | 0.098601 | 1.8305 | 2.4335 | 5.9219 | -0.15 | 0.0225
22 | A-19 | 17.68 | 17.78 | 1 | 17.5734 | 0.10659 | 0.011361 | 0.62136 | 2.9635 | 8.7823 | 0.1 | 0.01
23 | A-20 | 17.9 | 18.3 | 1 | 18.0516 | -0.15164 | 0.022993 | -0.88397 | 3.4835 | 12.1348 | 0.4 | 0.16
24 | A-21
25 | A-22
26 | A-23
27 | A-24
28 | A-25
29 | A-26
30 | A-27
31 | A-28
32 | A-29
33 | A-30
34 | A-31
35 | A-32
36 | A-33
37 | A-34
38 | A-35
39 | A-36
40 | A-37
41 | A-38
42 | A-39
43 | A-40
44 | A-41
45 | A-42
46 | A-43
47 | A-44
48 | A-45
49 | A-46
50 | A-47
51 | A-48
52 | A-49
53 | A-50
54 |  | x bar = | 14.8165 |  |  | sum of squares, SS = | 0.52967 |  | sum = | 86.2633 | -0.63 | 1.1063
55 | [5 empty] | mean square, MS = | 0.029426 |  | square root, q = | 9.2878
56 | [5 empty] | square root, s = | 0.17154 |  |  | square = | 0.3969
57 |  | number, n = | 20 | [6 empty] | bias = | -0.0315
58 | [10 empty] | RMSD = | 0.23519
59 |  | intercept, a = | 1.2219
60 |  | slope, b = | 0.91966
61 |  | t skew = | 4.3499 | P(reject H0: slope = 1), when H0 is true = | 0.00038597 | Decision: slope adjustment needed before checking bias.
62 |  | t bias = | -0.58911 | P(reject H0: bias = 0), when H0 is true = | not applicable | Decision: adjust slope before this check of bias.
This line and the next nine are unlocked and available for adding comments.
End unlocked line zone.

## Graph
A | B | C | D | Values in gray zone are automatically copied from light gray zone in 'Table' sheet.
Spreadsheet Row |  | y | x
3 | Sample ID | Reference | Instrument | Note: To ensure that all data are correctly plotted, left-click on any plotted point,
4 | A-01 | 11.83 | 11.6 | then adjust range of data in C and D columns to include valid pairs only (no blank cells),
5 | A-02 | 12.08 | 11.71 | then right-click on each axis, select 'Format Axis' and adjust range as needed.
6 | A-03 | 12.28 | 11.85
7 | A-04 | 12.62 | 12.52
8 | A-05 | 13.08 | 13.03
9 | A-06 | 13.33 | 13.21
10 | A-07 | 13.72 | 13.49
11 | A-08 | 13.88 | 13.83
12 | A-09 | 14.24 | 14.07
13 | A-10 | 14.75 | 14.9
14 | A-11 | 15 | 14.9
15 | A-12 | 15.24 | 15.44
16 | A-13 | 15.65 | 15.83
17 | A-14 | 16.04 | 15.82
18 | A-15 | 16.4 | 16.75
19 | A-16 | 16.75 | 16.6
20 | A-17 | 17.09 | 17.45
21 | A-18 | 17.4 | 17.25
22 | A-19 | 17.68 | 17.78
23 | A-20 | 17.9 | 18.3
24 | A-21
25 | A-22
26 | A-23
27 | A-24
28 | A-25
29 | A-26
30 | A-27
31 | A-28
32 | A-29
33 | A-30
34 | A-31
35 | A-32
36 | A-33
37 | A-34
38 | A-35
39 | A-36
40 | A-37
41 | A-38
42 | A-39
43 | A-40
44 | A-41
45 | A-42
46 | A-43
47 | A-44
48 | A-45
49 | A-46
50 | A-47
51 | A-48
52 | A-49 |  |  | intercept, a = | 1.2219 | Intercept and slope values will be the same as those in the equation displayed
53 | A-50 |  |  | slope, b = | 0.91966 | in the above graph when the ranges are the same and contain no blank cells.
This line and the next nine are unlocked and available for adding comments.
End unlocked line zone.